## A
order no | remarks | problem | alternatives | tried by myself
FT232RL | USB serial port | not available | Ebay; I have also a few in stock and can supply you
ISO7421D | isolator | not available | ADUM1201A (or B or C) | ISO7421FEDR | ISO7221A | ISO7221C | ADUM1201A
SLK 3mm BL | LED | sold off | other LED with lo current 2mA
FL-C 64G4 | conector |  | FL-C 64-3,5, FL-C 64-4,6, FL-C 64G13 ( cut longer pins)
ML-C 64W | conector |  | ML-C 64-3-90
K1CK012W | relay |  | RT33L012 (SCHRACK RT1, 12 V DC , 16 A) or RZ031C4D012 (SCHRACK RZ, 12 V DC , 16 A)
F1CL012R | relay |  | Fin41.52.9 12V or FTR F1CA012V or RT424-12 (SCHRACK RT2, 12V DC, 8A)
G6S-2 12V | relay |  | G6S-2F 12V (SMD-version, bend the pins straight), NEC EC2-12N.. | EC2-12NA
962-20 20 | Trimmer 20 Ohms | no longer in stock | call a other supplier or use 10 Ohms in G1 and G3 card | www.conrad.de
LM75 | temperature sensor |  | call a other supplier
RAD 2.200/25 | elko |  | RAD 105 2.200/25
VDR-0,6 300 | varistor |  | EPC B72220-S 302
L-XHBCC 1,0M | choke 1mH/>=300mA |  | L-XHBHV 1M | Fastron XHBCC-102K-01 or TRU COMPONENTS TC-XHBCC-102K-01203 www.conrad.de
LT1014CN | opamp |  | LT1014DN, OPA4277PA, LT1079CN | OPA4277PA | LT1079CN | LT1014DN
SIL 7-6 3,9K | resistor array, 6 resistors 3,9K | no longer in stock at Reichelt | use SIL 9-8 3,9K (dont use last 2 resistors in relay, cut pin)